## Sheet1
Part | Value | Package_DIP:DIP-8_W7.62mm | RS order number | Farnell order code | Note
C1 | 100n | Capacitor_THT:C_Disc_D4.3mm_W1.9mm_P5.00mm | 181-6495
C2 | 10n | Capacitor_THT:C_Disc_D4.3mm_W1.9mm_P5.00mm | 150-3972 |  | 5%
J1 | Batt | Connector_PinHeader_2.54mm:PinHeader_1x02_P2.54mm_Vertical |  | 3126615 | AAA x4 with switch
LS1 | Piezo Sounder | Buzzer_Beeper:Buzzer_D14mm_H7mm_P10mm | 134-7298
R1 | 10k | Resistor_THT:R_Axial_DIN0207_L6.3mm_D2.5mm_P7.62mm_Horizontal |  | 3496944 | 1%
R2 | 22.1k, 1% | Resistor_THT:R_Axial_DIN0207_L6.3mm_D2.5mm_P7.62mm_Horizontal |  | 3541246 | 1%
R3 | 1.62k, 1% | Resistor_THT:R_Axial_DIN0207_L6.3mm_D2.5mm_P7.62mm_Horizontal |  | 3541183 | 1%
R4 | 1.74k, 1% | Resistor_THT:R_Axial_DIN0207_L6.3mm_D2.5mm_P7.62mm_Horizontal |  | 3541196 | 1%
R5 | 1.82k, 1% | Resistor_THT:R_Axial_DIN0207_L6.3mm_D2.5mm_P7.62mm_Horizontal |  | 3952882 | 1%
R6 | 1.91k, 1% | Resistor_THT:R_Axial_DIN0207_L6.3mm_D2.5mm_P7.62mm_Horizontal |  | 9465472 | 1%
R7 | 2.05k, 1% | Resistor_THT:R_Axial_DIN0207_L6.3mm_D2.5mm_P7.62mm_Horizontal |  | 3541227 | 1%
R8 | 2.15k, 1% | Resistor_THT:R_Axial_DIN0207_L6.3mm_D2.5mm_P7.62mm_Horizontal |  | 9466703 | 1%
R9 | 2.32k, 1% | Resistor_THT:R_Axial_DIN0207_L6.3mm_D2.5mm_P7.62mm_Horizontal |  | 3541254 | 1%
R10 | 2.43k, 1% | Resistor_THT:R_Axial_DIN0207_L6.3mm_D2.5mm_P7.62mm_Horizontal |  | 3541263 | 1%
R11 | 2.61k, 1% | Resistor_THT:R_Axial_DIN0207_L6.3mm_D2.5mm_P7.62mm_Horizontal |  | 3541275 | 1%
R12 | 2.74k, 1% | Resistor_THT:R_Axial_DIN0207_L6.3mm_D2.5mm_P7.62mm_Horizontal |  | 3541013 | 1%
R13 | 2.87k, 1% | Resistor_THT:R_Axial_DIN0207_L6.3mm_D2.5mm_P7.62mm_Horizontal |  | 9466851 | 1%
R14 | 3.01k, 1% | Resistor_THT:R_Axial_DIN0207_L6.3mm_D2.5mm_P7.62mm_Horizontal |  | 3975196 | 1%
R15 | 3.24k, 1% | Resistor_THT:R_Axial_DIN0207_L6.3mm_D2.5mm_P7.62mm_Horizontal |  | 9467807 | 1%
R16 | 3.48k, 1% | Resistor_THT:R_Axial_DIN0207_L6.3mm_D2.5mm_P7.62mm_Horizontal |  | 3541342 | 1%
R17 | 3.65k, 1% | Resistor_THT:R_Axial_DIN0207_L6.3mm_D2.5mm_P7.62mm_Horizontal |  | 3541352 | 1%
R18 | 3.83k, 1% | Resistor_THT:R_Axial_DIN0207_L6.3mm_D2.5mm_P7.62mm_Horizontal |  | 9467904 | 1%
R19 | 4.12k, 1% | Resistor_THT:R_Axial_DIN0207_L6.3mm_D2.5mm_P7.62mm_Horizontal |  | 9468625 | 1%
R20 | 4.32k, 1% | Resistor_THT:R_Axial_DIN0207_L6.3mm_D2.5mm_P7.62mm_Horizontal |  | 9468650 | 1%
R21 | 4.64k, 1% | Resistor_THT:R_Axial_DIN0207_L6.3mm_D2.5mm_P7.62mm_Horizontal |  | 9468684 | 1%
U1 | NE555P | Package_DIP:DIP-8_W7.62mm | 866-0199 |  | already ordered